## Sheet1
Eloque Carrier Board |  | REV B | 2021-06-21 |  | M. Sompel | msompel@parc.com
clearance was set at min of 0.13mm
Controlled Impedance table
only impedances matter for the characterizaation of this board
Ethernet | Signal Name | Trace(mm) | Via | width (mm) |  |  | stackup is 4 layer with top and bottom layer signals, internal two layer GND and Power (3v)
| ENET_D0_N | 113.011 |  | 0.127 |  | 100 ohm | Please provide polygon fill on trace layers for component pin fills.
| ENET_D0_P | 113.014 |  | 0.127 |  | 100 ohm
| ENET_D1_N | 113.33 |  | 0.127 |  | 100 ohm
| ENET_D1_P | 113.332 |  | 0.127 |  | 100 ohm | Layer | Material | Thickness
| ENET_D2_N | 113.354 |  | 0.127 |  | 100 ohm | 1 | copper | 0.035mm
| ENET_D2_P | 113.353 |  | 0.127 |  | 100 ohm |  | core | 0.09mm
| ENET_D3_N | 109.373 |  | 0.127 |  | 100 ohm | 2 | copper | 0.035mm
| ENET_D3_P | 107.376 |  | 0.127 |  | 100 ohm |  | prepreg | 1.26mm
[7 empty] | 3 | copper | 0.035mm
| ENET1_D0_N | 15.668 |  | 0.127 |  | 100 ohm |  | core | 0.09mm
| ENET1_D0_P | 15.662 |  | 0.127 |  | 100 ohm | 4 | copper | 0.035mm
| ENET1_D1_N | 18.55 | 1 | 0.127 |  | 100 ohm
| ENET1_D1_P | 18.568 |  | 0.127 |  | 100 ohm
| ENET1_D2_N | 15.545 |  | 0.127 |  | 100 ohm
| ENET1_D2_P | 18.544 |  | 0.127 |  | 100 ohm
| ENET1_D3_N | 15.777 | 1 | 0.127 |  | 100 ohm
| ENET1_D3_P | 15.773 |  | 0.127 |  | 100 ohm
HDMI
| HDMI0_CLK_N | 52.657 |  | 0.127 |  | 100 ohm
| HDMI0_CLK_p | 52.656 |  | 0.127 |  | 100 ohm
| HMDI0_TX0_N | 52.653 |  | 0.127 |  | 100 ohm
| HDMI0_TX0_P | 52.653 |  | 0.127 |  | 100 ohm
| HDMI0_TX1_N | 52.651 |  | 0.127 |  | 100 ohm
| HDMI0_TX1_P | 52.657 |  | 0.127 |  | 100 ohm
| HDMI0_TX2_N | 52.655 |  | 0.127 |  | 100 ohm
| HDMI0_TX2_P | 52.656 |  | 0.127 |  | 100 ohm
PCIe | PCIE_CLK_N | 129.652 |  | 0.147 |  | 90 ohm
| PCIE-CLK_P | 129.655 |  | 0.147 |  | 90 ohm
| PCIE_RX_N | 132.026 |  | 0.147 |  | 90 ohm
| PCIE_RX_P | 132.024 |  | 0.147 |  | 90 ohm
| PCIE_TX_N | 145.402 |  | 0.147 |  | 90 ohm
| PCIE_TX_P | 145.402 |  | 0.147 |  | 90 ohm
USB
| HD1_N | 35.622 |  | 0.147 |  | 90 ohm
| HD1_P | 35.62 |  | 0.147 |  | 90 ohm
| HD2_N | 38.248 |  | 0.147 |  | 90 ohm
| HD2_P | 38.24 |  | 0.147 |  | 90 ohm
| HD3_N | 60.841 |  | 0.147 |  | 90 ohm
| HD3_P | 60.842 |  | 0.147 |  | 90 ohm
| HD4_N | 46.673 | 1 | 0.147 |  | 90 ohm
| HD4_P | 46.674 | 1 | 0.147 |  | 90 ohm
| USB2_N | 83.486 |  | 0.147 |  | 90 ohm
| USB2_P | 83.484 |  | 0.147 |  | 90 ohm
| USBD_N | 40.587 |  | 0.147 |  | 90 ohm
| USBD_P | 40.585 |  | 0.147 |  | 90 ohm
| USBH_N | 23.063 | 2 | 0.147 |  | 90 ohm
| USBH_P | 22.872 | 2 | 0.147 |  | 90 ohm